## Documentation
[6 empty] | Supply and Disposition of Natural Gas |  |  | 'GAS','PROCGAS','PURCHGAS','ACID-G','ACGAS','CO2','N2'
[5 empty] | Unit = thousand cubic metres (103m3) |  |  |  |  | ENTGAS','SOLVENT'
Run Date: | See Manual 011: How to Submit Volumetric Data to the AER for definitions of the codes used below. | [11 empty] | Year To Date
| Jan | Feb | Mar | Apr | May | Jun | Jul | Aug | Sep | Oct | Nov | Dec
SUPPLY
Opening Inventory | See Manual 011: How to Submit Volumetric Data to the AER for definitions of the codes used below. Jan: FROM Volumetric Summary Activity Table INVOP | Year to date opening inventory is from the most current month reporting | COMMERCIAL STORAGE POOLS
[14 empty] | Field Code | Field | Pool Code | Pool Name
Production | [13 empty] | 168 | Brazeau River | 696005 | Nisku E
Well Production | See Manual 011: How to Submit Volumetric Data to the AER for definitions of the codes used below. Jan: FROM Volumetric Reporting Activity Table activity_type = 'PROD' and left(dest_reporting_facility_id,4) <> 'ABOS' and rfd.facility_sub_type not like '%Oil Sands%' and pss.status_type <> 2 |  | 935 | Wayne-Rosedale | 301713 | Glauconitic-M5M | ** Prior to July 1, 2015 -> | 190 | Carbon | 300000 | Glauconitic
In Situ Well Production | See Manual 011: How to Submit Volumetric Data to the AER for definitions of the codes used below. Jan: FROM Volumetric Reporting Activity Table activity_type = 'PROD' and left(dest_reporting_facility_id,4) <> 'ABOS' and rfd.facility_sub_type like '%Oil Sands%' |  | 196 | Carrot Creek | 176303 | Cardium CCC
[14 empty] | 259 | Countess | 251513 | Upper Mann M5M
Commercial Storage Withdrawal | See Manual 011: How to Submit Volumetric Data to the AER for definitions of the codes used below. Jan: FROM Volumetric Reporting Activity Table activity_type = 'PROD' and left(dest_reporting_facility_id,4) <> 'ABOS' and rfd.facility_sub_type not like '%Oil Sands%' and pss.status_type = 2 AND IN COMMERCIAL STORAGE POOL |  | 259 | Countess | 213014 | Bow Island N
Commercial Storage Injection | See Manual 011: How to Submit Volumetric Data to the AER for definitions of the codes used below. Jan: FROM Volumetric Reporting Activity Table activity_type = 'INJ' and rfs.facility_sub_type not like '%Oil Sands%' and psd.status_type = 2 AND IN COMMERCIAL STORAGE POOL |  | 269 | Crossfield East | 638001 | ElktonA
Non-Commercial Storage Withdrawal | See Manual 011: How to Submit Volumetric Data to the AER for definitions of the codes used below. Jan: FROM Volumetric Reporting Activity Table activity_type = 'PROD' and left(dest_reporting_facility_id,4) <> 'ABOS' and rfd.facility_sub_type not like '%Oil Sands%' and pss.status_type = 2 AND NOT IN COMMERCIAL STORAGE POOL |  | 269 | Crossfield East | 638004 | ElktonD
Non-Commercial Storage Injection | See Manual 011: How to Submit Volumetric Data to the AER for definitions of the codes used below. Jan: FROM Volumetric Reporting Activity Table activity_type = 'INJ' and rfs.facility_sub_type not like '%Oil Sands%' and psd.status_type = 2 AND NOT IN COMMERCIAL STORAGE POOL |  | 316 | Dimsdale | 230001 | Paddy A
[14 empty] | 320 | Edson | 218004 | Viking D
Total Well Production (net storage) | See Manual 011: How to Submit Volumetric Data to the AER for definitions of the codes used below. Jan: CALCULATED -- Sum of Well Production volumes (injection volumes are negative) |  | 486 | Hussar | 300018 | Glauconitic R
| See Manual 011: How to Submit Volumetric Data to the AER for definitions of the codes used below. Sep: *** Non-commercial storage is used onsite and not marketed. |  | 603 | McLeod | 176004 | Cardium D
Oil Sands Facility Production | See Manual 011: How to Submit Volumetric Data to the AER for definitions of the codes used below. Jan: FROM Volumetric Reporting Activity Table activity_type = 'PROD' and left(dest_reporting_facility_id,4) = 'ABOS' |  | 877 | Suffield | 213014 | B IslandN
Raw Gas Imports | See Manual 011: How to Submit Volumetric Data to the AER for definitions of the codes used below. Jan: FROM Volumetric Reporting Activity Table activity_type in ('REC','PURREC') and left(source_reporting_facility_id,2) <> 'AB' and left(dest_reporting_facility_id,4) in ('ABBT','ABGP','ABGS') and rfd.facility_sub_type <> 'GP Mainline Strdle' |  | 877 | Suffield | 213028 | BIslandBB
Total Production | See Manual 011: How to Submit Volumetric Data to the AER for definitions of the codes used below. Jan: CALCULATED -- Sum of all Production volumes (injection volumes are negative) |  | 877 | Suffield | 213407 | BIslandGGG
[14 empty] | 877 | Suffield | 250009 | Upper Mann I
Receipts | [13 empty] | 877 | Suffield | 250011 | Upper Mann K
Entrained Gas | See Manual 011: How to Submit Volumetric Data to the AER for definitions of the codes used below. Jan: FROM Volumetric Reporting Activity Table fluid_type = 'ENTGAS' |  | 929 | Warwick | 300801 | Glauconitic-Nisku A
Acid Gas | See Manual 011: How to Submit Volumetric Data to the AER for definitions of the codes used below. Jan: FROM Volumetric Reporting Activity Table fluid_type = 'ACGAS' and activity_type = 'REC'
Intra AB Receipts | See Manual 011: How to Submit Volumetric Data to the AER for definitions of the codes used below. Jan: FROM Volumetric Reporting Activity Table activity_type in ('REC','PURREC') and left(source_reporting_facility_id,4) in ('ABOT','ABMC','ABGE','ABCO') and left(dest_reporting_facility_id,4) <> 'ABOS' and Fluid_Type <> 'CO2'
Processed Gas Imports | See Manual 011: How to Submit Volumetric Data to the AER for definitions of the codes used below. Jan: FROM Volumetric Reporting Activity Table activity_type in ('REC','PURREC') and left(source_reporting_facility_id,2) <> 'AB' and (left(dest_reporting_facility_id,4) not in ('ABBT','ABGP','ABGS','ABOS') or rfd.facility_sub_type = 'GP Mainline Strdle') PLUS CER Alliance data
Total Receipts | See Manual 011: How to Submit Volumetric Data to the AER for definitions of the codes used below. Jan: CALCULATED -- Sum of Receipt volumes
Field Gas Use
Flare | See Manual 011: How to Submit Volumetric Data to the AER for definitions of the codes used below. Jan: FROM Volumetric Reporting Activity Table activity_type in ('FLARWAST','FLARE') and Dest_Prod_String_UWI is not null or left(dest_reporting_facility_id,4) in ('ABBT','ABGP','ABGS') and rfd.facility_sub_type <> 'GP Mainline Strdle' and rfd.facility_sub_type not like '%Oil Sands%' PLUS fluid_type = 'ENTGAS' and rfs.facility_sub_type not like '%Oil Sands%'
Fuel | See Manual 011: How to Submit Volumetric Data to the AER for definitions of the codes used below. Jan: FROM Volumetric Reporting Activity Table activity_type in ('FUEL') and Dest_Prod_String_UWI is not null or left(dest_reporting_facility_id,4) in ('ABBT','ABGP','ABGS') and rfd.facility_sub_type <> 'GP Mainline Strdle' and rfd.facility_sub_type not like '%Oil Sands%' PLUS fluid_type = 'ENTGAS' and rfs.facility_sub_type not like '%Oil Sands%'
Vent | See Manual 011: How to Submit Volumetric Data to the AER for definitions of the codes used below. Jan: FROM Volumetric Reporting Activity Table activity_type in ('VENT') and Dest_Prod_String_UWI is not null or left(dest_reporting_facility_id,4) in ('ABBT','ABGP','ABGS') and rfd.facility_sub_type <> 'GP Mainline Strdle' and rfd.facility_sub_type not like '%Oil Sands%' PLUS fluid_type = 'ENTGAS' and rfs.facility_sub_type not like '%Oil Sands%'
Shrinkage | See Manual 011: How to Submit Volumetric Data to the AER for definitions of the codes used below. Jan: FROM Volumetric Summary Activity Table activity_type = 'SHR' and vsa.fluid_type not in ('oil','cond') and left(vsa.reporting_facility_id,4) in ('ABBT','ABGP','ABGS') and rf.facility_sub_type <> 'GP Mainline Strdle'
Total Field Gas Use
Processed Gas Use
Flare | See Manual 011: How to Submit Volumetric Data to the AER for definitions of the codes used below. Jan: FROM Volumetric Reporting Activity Table activity_type in ('FLARWAST','FLARE') and (left(vra.source_reporting_facility_id,4) not in ('ABBT','ABGP','ABGS','ABOS','ABPL') and rf.facility_sub_type not like '%Oil Sands%') or rf.facility_sub_type = 'GP Mainline Strdle'
Fuel | See Manual 011: How to Submit Volumetric Data to the AER for definitions of the codes used below. Jan: FROM Volumetric Reporting Activity Table activity_type = 'FUEL' and (left(vra.source_reporting_facility_id,4) not in ('ABBT','ABGP','ABGS','ABOS','ABPL') and rf.facility_sub_type not like '%Oil Sands%') or rf.facility_sub_type = 'GP Mainline Strdle'
Vent | See Manual 011: How to Submit Volumetric Data to the AER for definitions of the codes used below. Jan: FROM Volumetric Reporting Activity Table activity_type = 'VENT' and (left(vra.source_reporting_facility_id,4) not in ('ABBT','ABGP','ABGS','ABOS','ABPL') and rf.facility_sub_type not like '%Oil Sands%') or rf.facility_sub_type = 'GP Mainline Strdle'
Shrinkage | See Manual 011: How to Submit Volumetric Data to the AER for definitions of the codes used below. Jan: FROM Volumetric Summary Activity Table activity_type = 'SHR' and vsa.fluid_type not in ('oil','cond') and left(vsa.reporting_facility_id,4) not in ('ABBT','ABGP','ABGS') or rf.facility_sub_type = 'GP Mainline Strdle'
Waste Plant Use | See Manual 011: How to Submit Volumetric Data to the AER for definitions of the codes used below. Jan: FROM Volumetric Reporting Activity Table activity_type = 'DISP' and left(vra.dest_reporting_facility_id,4) = 'ABWP
Total Processed Gas Use
Closing Inventory | See Manual 011: How to Submit Volumetric Data to the AER for definitions of the codes used below. Jan: FROM Volumetric Summary Activity Table INVCL | Year to date closing inventory is from the most current month reporting
Adjustments | See Manual 011: How to Submit Volumetric Data to the AER for definitions of the codes used below. Jan: FROM Volumetric Summary Activity Table INVADJ (can be either positive or negative) PLUS IMBAL (can be either positive or negative) PLUS DIFF (all but meter station differences - can be either positive or negative)
TOTAL SUPPLY | See Manual 011: How to Submit Volumetric Data to the AER for definitions of the codes used below. Jan: CALCULATED -- Opening Inventory + Total Production + Total Receipts - Total Field Use - Total Processed Gas Use - Closing Inventory + Adjustments
Run Date: | [12 empty] | Year To Date
| Jan | Feb | Mar | Apr | May | Jun | Jul | Aug | Sep | Oct | Nov | Dec
DISPOSITION
Alberta Use
Residential | Jan: FROM Volumetric Reporting Activity Table activity_type = 'DISP' and left(vra.dest_reporting_facility_id,4) in ('ABR1','ABR2','ABRE')
Commercial | Jan: FROM Volumetric Reporting Activity Table activity_type = 'DISP' and left(vra.dest_reporting_facility_id,4) = 'ABCO'
Industrial | Jan: FROM Volumetric Reporting Activity Table activity_type = 'DISP' and left(vra.dest_reporting_facility_id,4) = 'ABIN' plus a few NOVA non-reconcile meter stations
Alberta Other Sales | Jan: FROM Volumetric Reporting Activity Table activity_type = 'DISP' and left(vra.dest_reporting_facility_id,4) in ('ABOT','ABMC','ABGE')
Pipeline Fuel (Transportation) | Jan: FROM Volumetric Reporting Activity Table activity_type = 'FUEL' and left(vra.dest_reporting_facility_id,4) = 'ABPL'
Injection (Enhanced Recovery)
Gas Injection | Jan: FROM Volumetric Reporting Activity Table activity_type = 'INJ' and rfs.facility_sub_type not like '%Oil Sands%' and psd.status_type <> 2 PLUS fluid_type = 'ENTGAS' and rfs.facility_sub_type not like '%Oil Sands%'
Solvent Injection | Jan: FROM Volumetric Reporting Activity Table activity_type = 'INJ' and fluid_type in ('SOLV','SOLVENT')
Acid Gas Injection | Jan: FROM Volumetric Reporting Activity Table activity_type = 'INJ' and fluid_type in ('ACGAS')
Total Injection | Jan: CALCULATED - - Sum of Injection
In Situ Facilities Use
In Situ Gas Injection | Jan: FROM Volumetric Reporting Activity Table activity_type = 'INJ' and rfs.facility_sub_type like '%Oil Sands%' PLUS fluid_type = 'ENTGAS' and rfs.facility_sub_type like '%Oil Sands%'
Flare | Jan: FROM Volumetric Reporting Activity Table activity_type in ('FLARE','FLARWAST') and rfs.facility_sub_type like '%Oil Sands%' PLUS fluid_type = 'ENTGAS' and rfs.facility_sub_type like '%Oil Sands%'
Fuel | Jan: FROM Volumetric Reporting Activity Table activity_type = 'FUEL' and rfs.facility_sub_type like '%Oil Sands%' PLUS fluid_type = 'ENTGAS' and rfs.facility_sub_type like '%Oil Sands%'
Vent | Jan: FROM Volumetric Reporting Activity Table activity_type = 'VENT' and rfs.facility_sub_type like '%Oil Sands%' PLUS fluid_type = 'ENTGAS' and rfs.facility_sub_type like '%Oil Sands%'
Total In Situ Facilities Use | Jan: CALCULATED - - Sum of In Situ Facilities Use
Oil Sands Facilities Use
Flare | Jan: FROM Volumetric Reporting Activity Table activity_type = 'FLARE' and left(vra.dest_reporting_facility_id,4) = 'ABOS'
Fuel | Jan: FROM Volumetric Reporting Activity Table activity_type = 'FUEL' and left(vra.dest_reporting_facility_id,4) = 'ABOS'
Plant Use | Jan: FROM Volumetric Summary Activity Table activity_type = 'PLTUSE'
Further Processing | Jan: FROM Volumetric Summary Activity table activity_type = 'FURPROC'
Total Oil Sands Facilities Use | Jan: CALCULATED - - Sum of Oil Sands Facilities Use
Total Alberta Use | Jan: CALCULATED - - Sum of Alberta Other Sales, Residential, Commercial, Industrial, Pipeline Fuel, Total Injection, Total In Situ Use, Total Oil Sands Facilities Use
Other Canada Removals
British Columbia | Jan: Delivery percentage for British Columbia from reported Gas Removal Permits MULTIPLIED by the Total Removals from Alberta
Saskatchewan | Jan: Delivery percentage for Saskatchewan from reported Gas Removal Permits MULTIPLIED by the Total Removals from Alberta
Manitoba | Jan: Delivery percentage for Manitoba from reported Gas Removal Permits MULTIPLIED by the Total Removals from Alberta
Ontario | Jan: Delivery percentage for Ontario from reported Gas Removal Permits MULTIPLIED by the Total Removals from Alberta
Quebec | Jan: Delivery percentage for Quebec from reported Gas Removal Permits MULTIPLIED by the Total Removals from Alberta
Maritimes | Jan: Delivery percentage for Maritimes from reported Gas Removal Permits MULTIPLIED by the Total Removals from Alberta
NWT Yukon Nunavut | Jan: Delivery percentage for NWT Yukon Nunavut from reported Gas Removal Permits MULTIPLIED by the Total Removals from Alberta
Total Other Canada Removals | Jan: CALCULATED - - Sum of Other Canada Removals
USA Removals
PADD1 | Jan: Delivery percentage for PADD1 from reported Gas Removal Permits MULTIPLIED by the Total Removals from Alberta
PADD2 | Jan: Delivery percentage for PADD2 from reported Gas Removal Permits MULTIPLIED by the Total Removals from Alberta
PADD3 | Jan: Delivery percentage for PADD3 from reported Gas Removal Permits MULTIPLIED by the Total Removals from Alberta
PADD4 | Jan: Delivery percentage for PADD4 from reported Gas Removal Permits MULTIPLIED by the Total Removals from Alberta
PADD5 | Jan: Delivery percentage for PADD5 from reported Gas Removal Permits MULTIPLIED by the Total Removals from Alberta
Total USA Removals | Jan: CALCULATED - - Sum of USA Removals
Offshore Removals | Jan: Delivery percentage for Offshore Removals from reported Gas Removal Permits MULTIPLIED by the Total Removals from Alberta
Run Date | [12 empty] | Year To Date
| Jan | Feb | Mar | Apr | May | Jun | Jul | Aug | Sep | Oct | Nov | Dec
Total Removals from Alberta | Jan: FROM Volumetric Reporting Activity Table activity_type = 'DISP' and left(vra.dest_reporting_facility_id,2) in 'AB', plus a few NOVA meter stations PLUS CER Alliance data
(thousand cubic metres per day) | Jan: CALCULATED - - Total Removals from Alberta DIVIDED BY Days in month | Annual is average
Reporting Adjustment | Jan: CALCULATED - - Total Supply SUBTRACT Total Alberta Use SUBTRACT Total Removed from the Province
as percent | Jan: CALCULATED - - Reporting Adjustment / Total Disposition - as percent | Annual is average
TOTAL DISPOSITION | Jan: CALCULATED - - Equal to Total Supply
Notes:
Removals information refers to the reported disposition to the first destination outside of Alberta. This may not be the final market.
The opening and closing inventory volumes for natural gas are submitted voluntarily to the AER and are not a requirement (those licensees are regulated by NEB). Therefore, they may not reflect the actual amount.
Processed Gas Imports and Total Removals from Alberta include CER Alliance data.

## Gas
Supply and Disposition of Natural Gas Unit = thousand cubic metres (103m3)
Run Date: 27 April 2026 | [12 empty] | Year To Date
| Jan | Feb | Mar | Apr | May | Jun | Jul | Aug | Sep | Oct | Nov | Dec | 2026
SUPPLY
Opening Inventory | 594233.3 | 591634.7 | 574617.6 | - | - | - | - | - | - | - | - | - | 594233.3
Production
Well Production | 12067609 | 10872151.7 | 11956441.4 | - | - | - | - | - | - | - | - | - | 34896202.1
In Situ Well Production | 354669 | 319337.3 | 355008.3 | - | - | - | - | - | - | - | - | - | 1029014.6
Commercial Storage Withdrawal | 1530192.9 | 1021423.2 | 540414.9 | - | - | - | - | - | - | - | - | - | 3092031
Commercial Storage Injection | -46911.1 | -50575 | -227172 | - | - | - | - | - | - | - | - | - | -324658.1
Non-Commercial Storage Withdrawal | 671.5 | 874.2 | 5042.4 | - | - | - | - | - | - | - | - | - | 6588.1
Non-Commercial Storage Injection | -24427.5 | -26761.9 | -24075.5 | - | - | - | - | - | - | - | - | - | -75264.9
Total Well Production (net storage) | 13881803.8 | 12136449.5 | 12605659.5 | 0 | 0 | 0 | 0 | 0 | 0 | 0 | 0 | 0 | 38623912.8
Oil Sands Facility Production | 522317.2 | 471158.3 | 517009.9 | - | - | - | - | - | - | - | - | - | 1510485.4
Raw Gas Imports | 366851.9 | 342658.7 | 364115.1 | - | - | - | - | - | - | - | - | - | 1073625.7
Total Production | 14770972.9 | 12950266.5 | 13486784.5 | 0 | 0 | 0 | 0 | 0 | 0 | 0 | 0 | 0 | 41208023.9
Receipts
Entrained Gas | 636.7 | 585.2 | 731.1 | - | - | - | - | - | - | - | - | - | 1953
Acid Gas | 53543.1 | 49401.1 | 54983.3 | - | - | - | - | - | - | - | - | - | 157927.5
Intra AB Receipts | 52593.1 | 48676 | 54456.7 | - | - | - | - | - | - | - | - | - | 155725.8
Processed Gas Imports | 4221315.1 | 3679729.6 | 3945330.3 | - | - | - | - | - | - | - | - | - | 11846375
Total Receipts | 4328088 | 3778391.9 | 4055501.4 | 0 | 0 | 0 | 0 | 0 | 0 | 0 | 0 | 0 | 12161981.3
Field Gas Use
Flare | 92653.4 | 87820.7 | 99632.7 | - | - | - | - | - | - | - | - | - | 280106.8
Fuel | 791007.3 | 721226.2 | 779304.2 | - | - | - | - | - | - | - | - | - | 2291537.7
Vent | 20207.9 | 18465.8 | 20367.3 | - | - | - | - | - | - | - | - | - | 59041
Shrinkage | 877311.8 | 787433.2 | 852450.1 | - | - | - | - | - | - | - | - | - | 2517195.1
Total Field Gas Use | 1781180.4 | 1614945.9 | 1751754.3 | 0 | 0 | 0 | 0 | 0 | 0 | 0 | 0 | 0 | 5147880.6
Processed Gas Use
Flare | 3366.6 | 2813.1 | 3245.6 | - | - | - | - | - | - | - | - | - | 9425.3
Fuel | 174126.4 | 158664.2 | 171251 | - | - | - | - | - | - | - | - | - | 504041.6
Vent | 867.8 | 888.4 | 1072.2 | - | - | - | - | - | - | - | - | - | 2828.4
Shrinkage | 339769.9 | 308784.3 | 332787.7 | - | - | - | - | - | - | - | - | - | 981341.9
Waste Plant Use | 2372.5 | 2133.1 | 2399.6 | - | - | - | - | - | - | - | - | - | 6905.2
Total Processed Gas Use | 520503.2 | 473283.1 | 510756.1 | 0 | 0 | 0 | 0 | 0 | 0 | 0 | 0 | 0 | 1504542.4
Closing Inventory | 591634.7 | 574617.6 | 587591.3 | - | - | - | - | - | - | - | - | - | 587591.3
Adjustments | -102229.8 | -109171.3 | -96937.6 | - | - | - | - | - | - | - | - | - | -308338.7
TOTAL SUPPLY | Jan: 16697746.1; Feb: 14548275.2; Mar: 15169864.2 | 46415885.5
| Jan | Feb | Mar | Apr | May | Jun | Jul | Aug | Sep | Oct | Nov | Dec | 2026
DISPOSITION
Alberta Use
Residential | 698327.1 | 629232.6 | 573967.7 | - | - | - | - | - | - | - | - | - | 1901527.4
Commercial | 465607.7 | 406895.1 | 428943.1 | - | - | - | - | - | - | - | - | - | 1301445.9
Industrial | 1522450.8 | 1327909.4 | 1444401.9 | - | - | - | - | - | - | - | - | - | 4294762.1
Alberta Other Sales | 10724.2 | 7874.8 | 7850.2 | - | - | - | - | - | - | - | - | - | 26449.2
Pipeline Fuel (Transportation) | 239191.2 | 206956.6 | 206523.2 | - | - | - | - | - | - | - | - | - | 652671
Injection
Gas Injection | 80799.8 | 69184.9 | 74421.8 | - | - | - | - | - | - | - | - | - | 224406.5
Solvent Injection | [12 empty] | 0 | bar: 16697746.1 Jan to 15169864.2 Dec
Acid Gas Injection | 52600.2 | 49814.8 | 55355.8 | - | - | - | - | - | - | - | - | - | 157770.8
Total Injection | 133400 | 118999.7 | 129777.6 | 0 | 0 | 0 | 0 | 0 | 0 | 0 | 0 | 0 | 382177.3
In Situ Facilities Use
In Situ Gas Injection | 303635.4 | 279317.5 | 308280.8 | - | - | - | - | - | - | - | - | - | 891233.7
Flare | 5968.2 | 5025.2 | 5842.4 | - | - | - | - | - | - | - | - | - | 16835.8
Fuel | 1843310.3 | 1656536.1 | 1787270.8 | - | - | - | - | - | - | - | - | - | 5287117.2
Vent | 49.3 | 76.2 | 69.2 | - | - | - | - | - | - | - | - | - | 194.7
Total In Situ Facilities Use | 2152963.2 | 1940955 | 2101463.2 | 0 | 0 | 0 | 0 | 0 | 0 | 0 | 0 | 0 | 6195381.4
Oil Sands Facilities Use
Flare | 55096.4 | 39968.7 | 45398.4 | - | - | - | - | - | - | - | - | - | 140463.5
Fuel | 1049475.1 | 926340.2 | 1003711.4 | - | - | - | - | - | - | - | - | - | 2979526.7
Plant Use | 87246.4 | 77495.7 | 82968.9 | - | - | - | - | - | - | - | - | - | 247711
Further Processing | 434775.7 | 387613.7 | 420008.5 | - | - | - | - | - | - | - | - | - | 1242397.9
Total Oil Sands Facilities Use | 1626593.6 | 1431418.3 | 1552087.2 | 0 | 0 | 0 | 0 | 0 | 0 | 0 | 0 | 0 | 4610099.1
Total Alberta Use | 16697746.1 Jan: 6849257.8; 14548275.2 Feb: 6070241.5; 15169864.2 Mar: 6445014.1 | 19364513.4
Other Canada Removals
British Columbia | 16697746.1 Jan: 891978.9581; 14548275.2 Feb: 716297.9934; 15169864.2 Mar: 745182.0409 | 2353458.9923
Saskatchewan | 16697746.1 Jan: 1842826.1141; 14548275.2 Feb: 1946869.2847; 15169864.2 Mar: 1773882.8628 | 5563578.2616
Manitoba | 16697746.1 Jan: 714724.5772; 14548275.2 Feb: 560599.1179; 15169864.2 Mar: 590397.2619 | 1865720.957
Ontario | 16697746.1 Jan: 1403839.3537; 14548275.2 Feb: 1218235.3855; 15169864.2 Mar: 1218412.1915 | 3840486.9307
Quebec | 16697746.1 Jan: 19948.1719; 14548275.2 Feb: 16509.2249; 15169864.2 Mar: 16911.08 | 53368.4768
Maritimes | [12 empty] | 0 | bar: 16697746.1 Jan to 15169864.2 Mar
NWT Yukon Nunavut | [12 empty] | 0 | bar: 16697746.1 Jan to 15169864.2 Mar
Total Other Canada Removals | 4873317.175 | 4458511.0063 | 4344785.4371 | 0 | 0 | 0 | 0 | 0 | 0 | 0 | 0 | 0 | 13676613.6184
USA Removals
PADD1 | 16697746.1 Jan: 71498.1069; 14548275.2 Feb: 42164.0352; 15169864.2 Mar: 52077.9152 | 165740.0573
PADD2 | 16697746.1 Jan: 2687097.1302; 14548275.2 Feb: 2202861.6542; 15169864.2 Mar: 2267453.2926 | 7157412.077
PADD3 | 16697746.1 Jan: 138454.2553; 14548275.2 Feb: 87459.0291; 15169864.2 Mar: 103762.7146 | 329675.999
PADD4 | 16697746.1 Jan: 468280.0951; 14548275.2 Feb: 380602.4991; 15169864.2 Mar: 393497.9344 | 1242380.5286
PADD5 | 16697746.1 Jan: 1324859.1374; 14548275.2 Feb: 1070474.5762; 15169864.2 Mar: 1110110.4561 | 3505444.1697
Total USA Removals | 4690188.725 | 3783561.7937 | 3926902.3129 | 0 | 0 | 0 | 0 | 0 | 0 | 0 | 0 | 0 | 12400652.8316
Offshore Removals
| Jan | Feb | Mar | Apr | May | Jun | Jul | Aug | Sep | Oct | Nov | Dec | 2026
Total Removals from Alberta | Jan: 9563505.9; Feb: 8242072.8; Mar: 8271687.75 | 26077266.45
(thousand cubic metres per day) | Jan: 308500.1903; Feb: 294359.7429; Mar: 266828.6371 | 289896.1901
Reporting Adjustment | Jan: 284982.4; Feb: 235960.9; Mar: 453162.35 | 974105.65
as percent | Jan: 1.707%; Feb: 1.622%; Mar: 2.987% | 2.105%
TOTAL DISPOSITION | 16697746.1 | 14548275.2 | 15169864.2 | 0 | 0 | 0 | 0 | 0 | 0 | 0 | 0 | 0 | 46415885.5
Notes:
Removals information refers to the reported disposition to the first destination outside of Alberta. This may not be the final market.
The opening and closing inventory volumes for natural gas are submitted voluntarily to the AER and are not a requirement (those licensees are regulated by NEB). Therefore, they may not reflect the actual amount.
Processed Gas Imports and Total Removals from Alberta include CER Alliance data.