## Documentation
[6 empty] | Supply and Disposition of Natural Gas |  |  | 'GAS','PROCGAS','PURCHGAS','ACID-G','ACGAS','CO2','N2'
[6 empty] | Unit = 103m3 |  |  |  | ENTGAS','SOLVENT'
| See Manual 011: How to Submit Volumetric Data to the AERfor definitions of the codes used below. | [11 empty] | Year To Date
| Jan | Feb | Mar | Apr | May | Jun | Jul | Aug | Sep | Oct | Nov | Dec
SUPPLY
Opening Inventory | See Manual 011: How to Submit Volumetric Data to the AERfor definitions of the codes used below. Jan: FROM Volumetric Summary Activity Table INVOP | Year to date opening inventory is from the most current month reporting
Production | [13 empty] | COMMERCIAL STORAGE POOLS
Well Production | See Manual 011: How to Submit Volumetric Data to the AERfor definitions of the codes used below. Jan: FROM Volumetric Reporting Activity Table activity_type = 'PROD' and left(dest_reporting_facility_id,4) <> 'ABOS' and rfd.facility_sub_type not like '%Oil Sands%' and pss.status_type <> 2 |  | Field Code | Field | Pool Code | Pool Name
In Situ Well Production | See Manual 011: How to Submit Volumetric Data to the AERfor definitions of the codes used below. Jan: FROM Volumetric Reporting Activity Table activity_type = 'PROD' and left(dest_reporting_facility_id,4) <> 'ABOS' and rfd.facility_sub_type like '%Oil Sands%' |  | 168 | Brazeau River | 696005 | Nisku E
[14 empty] | 935 | Wayne-Rosedale | 301713 | Glauconitic-M5M | ** Prior to July 1, 2015 -> | 190 | Carbon | 300000 | Glauconitic
Commercial Storage Withdrawal | See Manual 011: How to Submit Volumetric Data to the AERfor definitions of the codes used below. Jan: FROM Volumetric Reporting Activity Table activity_type = 'PROD' and left(dest_reporting_facility_id,4) <> 'ABOS' and rfd.facility_sub_type not like '%Oil Sands%' and pss.status_type = 2 AND IN COMMERCIAL STORAGE POOL |  | 196 | Carrot Creek | 176303 | Cardium CCC
Commercial Storage Injection | See Manual 011: How to Submit Volumetric Data to the AERfor definitions of the codes used below. Jan: FROM Volumetric Reporting Activity Table activity_type = 'INJ' and rfs.facility_sub_type not like '%Oil Sands%' and psd.status_type = 2 AND IN COMMERCIAL STORAGE POOL |  | 259 | Countess | 251513 | Upper Mann M5M
Non-Commercial Storage Withdrawal | See Manual 011: How to Submit Volumetric Data to the AERfor definitions of the codes used below. Jan: FROM Volumetric Reporting Activity Table activity_type = 'PROD' and left(dest_reporting_facility_id,4) <> 'ABOS' and rfd.facility_sub_type not like '%Oil Sands%' and pss.status_type = 2 AND NOT IN COMMERCIAL STORAGE POOL |  | 259 | Countess | 213014 | Bow Island N
Non-Commercial Storage Injection | See Manual 011: How to Submit Volumetric Data to the AERfor definitions of the codes used below. Jan: FROM Volumetric Reporting Activity Table activity_type = 'INJ' and rfs.facility_sub_type not like '%Oil Sands%' and psd.status_type = 2 AND NOT IN COMMERCIAL STORAGE POOL |  | 269 | Crossfield East | 638001 | ElktonA
Total Well Production (net storage) | See Manual 011: How to Submit Volumetric Data to the AERfor definitions of the codes used below. Jan: CALCULATED -- Sum of Well Production volumes (injection volumes are negative)
| See Manual 011: How to Submit Volumetric Data to the AERfor definitions of the codes used below. Sep: *** Non-commercial storage is used onsite and not marketed. |  | 269 | Crossfield East | 638004 | ElktonD
Oil Sands Facility Production | See Manual 011: How to Submit Volumetric Data to the AERfor definitions of the codes used below. Jan: FROM Volumetric Reporting Activity Table activity_type = 'PROD' and left(dest_reporting_facility_id,4) = 'ABOS' |  | 316 | Dimsdale | 230001 | Paddy A
Raw Gas Imports | See Manual 011: How to Submit Volumetric Data to the AERfor definitions of the codes used below. Jan: FROM Volumetric Reporting Activity Table activity_type in ('REC','PURREC') and left(source_reporting_facility_id,2) <> 'AB' and left(dest_reporting_facility_id,4) in ('ABBT','ABGP','ABGS') and rfd.facility_sub_type <> 'GP Mainline Strdle' |  | 320 | Edson | 218004 | Viking D
Total Production | See Manual 011: How to Submit Volumetric Data to the AERfor definitions of the codes used below. Jan: CALCULATED -- Sum of all Production volumes (injection volumes are negative) |  | 486 | Hussar | 300018 | Glauconitic R
[14 empty] | 603 | McLeod | 176004 | Cardium D
Receipts | [13 empty] | 877 | Suffield | 213014 | B IslandN
Entrained Gas | See Manual 011: How to Submit Volumetric Data to the AERfor definitions of the codes used below. Jan: FROM Volumetric Reporting Activity Table fluid_type = 'ENTGAS' |  | 877 | Suffield | 213028 | BIslandBB
Acid Gas | See Manual 011: How to Submit Volumetric Data to the AERfor definitions of the codes used below. Jan: FROM Volumetric Reporting Activity Table fluid_type = 'ACGAS' and activity_type = 'REC' |  | 877 | Suffield | 213407 | BIslandGGG
CO2 | See Manual 011: How to Submit Volumetric Data to the AERfor definitions of the codes used below. Jan: FROM Volumetric Reporting Activity Table fluid_type = 'CO2' and activity_type = 'REC' |  | 877 | Suffield | 250009 | Upper Mann I
Oil Sands Facilities Receipts | See Manual 011: How to Submit Volumetric Data to the AERfor definitions of the codes used below. Jan: FROM Volumetric Reporting Activity Table activity_type = 'REC' and left(dest_reporting_facility_id,4) = 'ABOS' SUBTRACT from Volumetric Summary Activity table activity_type = 'FURPROC' |  | 877 | Suffield | 250011 | Upper Mann K
Intra AB Receipts | See Manual 011: How to Submit Volumetric Data to the AERfor definitions of the codes used below. Jan: FROM Volumetric Reporting Activity Table activity_type in ('REC','PURREC') and left(source_reporting_facility_id,4) in ('ABOT','ABMC','ABGE','ABCO') and left(dest_reporting_facility_id,4) <> 'ABOS' |  | 929 | Warwick | 300801 | Glauconitic-Nisku A
Processed Gas Imports | See Manual 011: How to Submit Volumetric Data to the AERfor definitions of the codes used below. Jan: FROM Volumetric Reporting Activity Table activity_type in ('REC','PURREC') and left(source_reporting_facility_id,2) <> 'AB' and (left(dest_reporting_facility_id,4) not in ('ABBT','ABGP','ABGS','ABOS') or rfd.facility_sub_type = 'GP Mainline Strdle')
Total Receipts | See Manual 011: How to Submit Volumetric Data to the AERfor definitions of the codes used below. Jan: CALCULATED -- Sum of Receipt volumes
Field Gas Use
Flare | See Manual 011: How to Submit Volumetric Data to the AERfor definitions of the codes used below. Jan: FROM Volumetric Reporting Activity Table activity_type in ('FLARWAST','FLARE') and Dest_Prod_String_UWI is not null or left(dest_reporting_facility_id,4) in ('ABBT','ABGP','ABGS') and rfd.facility_sub_type <> 'GP Mainline Strdle' and rfd.facility_sub_type not like '%Oil Sands%' PLUS fluid_type = 'ENTGAS' and rfs.facility_sub_type not like '%Oil Sands%'
Fuel | See Manual 011: How to Submit Volumetric Data to the AERfor definitions of the codes used below. Jan: FROM Volumetric Reporting Activity Table activity_type in ('FUEL') and Dest_Prod_String_UWI is not null or left(dest_reporting_facility_id,4) in ('ABBT','ABGP','ABGS') and rfd.facility_sub_type <> 'GP Mainline Strdle' and rfd.facility_sub_type not like '%Oil Sands%' PLUS fluid_type = 'ENTGAS' and rfs.facility_sub_type not like '%Oil Sands%'
Vent | See Manual 011: How to Submit Volumetric Data to the AERfor definitions of the codes used below. Jan: FROM Volumetric Reporting Activity Table activity_type in ('VENT') and Dest_Prod_String_UWI is not null or left(dest_reporting_facility_id,4) in ('ABBT','ABGP','ABGS') and rfd.facility_sub_type <> 'GP Mainline Strdle' and rfd.facility_sub_type not like '%Oil Sands%' PLUS fluid_type = 'ENTGAS' and rfs.facility_sub_type not like '%Oil Sands%'
Shrinkage | See Manual 011: How to Submit Volumetric Data to the AERfor definitions of the codes used below. Jan: FROM Volumetric Summary Activity Table activity_type = 'SHR' and vsa.fluid_type not in ('oil','cond') and left(vsa.reporting_facility_id,4) in ('ABBT','ABGP','ABGS') and rf.facility_sub_type <> 'GP Mainline Strdle'
Total Field Gas Use
Processed Gas Use
Flare | See Manual 011: How to Submit Volumetric Data to the AERfor definitions of the codes used below. Jan: FROM Volumetric Reporting Activity Table activity_type in ('FLARWAST','FLARE') and (left(vra.source_reporting_facility_id,4) not in ('ABBT','ABGP','ABGS','ABOS','ABPL') and rf.facility_sub_type not like '%Oil Sands%') or rf.facility_sub_type = 'GP Mainline Strdle'
Fuel | See Manual 011: How to Submit Volumetric Data to the AERfor definitions of the codes used below. Jan: FROM Volumetric Reporting Activity Table activity_type = 'FUEL' and (left(vra.source_reporting_facility_id,4) not in ('ABBT','ABGP','ABGS','ABOS','ABPL') and rf.facility_sub_type not like '%Oil Sands%') or rf.facility_sub_type = 'GP Mainline Strdle'
Vent | See Manual 011: How to Submit Volumetric Data to the AERfor definitions of the codes used below. Jan: FROM Volumetric Reporting Activity Table activity_type = 'VENT' and (left(vra.source_reporting_facility_id,4) not in ('ABBT','ABGP','ABGS','ABOS','ABPL') and rf.facility_sub_type not like '%Oil Sands%') or rf.facility_sub_type = 'GP Mainline Strdle'
Shrinkage | See Manual 011: How to Submit Volumetric Data to the AERfor definitions of the codes used below. Jan: FROM Volumetric Summary Activity Table activity_type = 'SHR' and vsa.fluid_type not in ('oil','cond') and left(vsa.reporting_facility_id,4) not in ('ABBT','ABGP','ABGS') or rf.facility_sub_type = 'GP Mainline Strdle'
Waste Plant Use | See Manual 011: How to Submit Volumetric Data to the AERfor definitions of the codes used below. Jan: FROM Volumetric Reporting Activity Table activity_type = 'DISP' and left(vra.dest_reporting_facility_id,4) = 'ABWP
Total Processed Gas Use
Closing Inventory | See Manual 011: How to Submit Volumetric Data to the AERfor definitions of the codes used below. Jan: FROM Volumetric Summary Activity Table INVCL | Year to date closing inventory is from the most current month reporting
Adjustments | See Manual 011: How to Submit Volumetric Data to the AERfor definitions of the codes used below. Jan: FROM Volumetric Summary Activity Table INVADJ (can be either positive or negative) PLUS IMBAL (can be either positive or negative) PLUS DIFF (all but meter station differences - can be either positive or negative)
TOTAL NATURAL GAS SUPPLY | See Manual 011: How to Submit Volumetric Data to the AERfor definitions of the codes used below. Jan: CALCULATED -- Opening Inventory + Total Production + Total Receipts - Total Field Use - Total Processed Gas Use - Closing Inventory + Adjustments
Run Date: | [12 empty] | Year To Date
| Jan | Feb | Mar | Apr | May | Jun | Jul | Aug | Sep | Oct | Nov | Dec
DISPOSITION
Alberta Use
Residential | Jan: FROM Volumetric Reporting Activity Table activity_type = 'DISP' and left(vra.dest_reporting_facility_id,4) in ('ABR1','ABR2','ABRE')
Commercial | Jan: FROM Volumetric Reporting Activity Table activity_type = 'DISP' and left(vra.dest_reporting_facility_id,4) = 'ABCO'
Industrial | Jan: FROM Volumetric Reporting Activity Table activity_type = 'DISP' and left(vra.dest_reporting_facility_id,4) = 'ABIN'
Alberta Other Sales | Jan: FROM Volumetric Reporting Activity Table activity_type = 'DISP' and left(vra.dest_reporting_facility_id,4) in ('ABOT','ABMC','ABGE')
Pipeline Fuel (Transportation) | Jan: FROM Volumetric Reporting Activity Table activity_type = 'FUEL' and left(vra.dest_reporting_facility_id,4) = 'ABPL'
Injection (Enhanced Recovery)
Gas Injection | Jan: FROM Volumetric Reporting Activity Table activity_type = 'INJ' and rfs.facility_sub_type not like '%Oil Sands%' and psd.status_type <> 2 PLUS fluid_type = 'ENTGAS' and rfs.facility_sub_type not like '%Oil Sands%'
Solvent Injection | Jan: FROM Volumetric Reporting Activity Table activity_type = 'INJ' and fluid_type in ('SOLV','SOLVENT')
Acid Gas Injection | Jan: FROM Volumetric Reporting Activity Table activity_type = 'INJ' and fluid_type in ('ACGAS')
CO2 Injection | Jan: FROM Volumetric Reporting Activity Table activity_type = 'INJ' and fluid_type in ('CO2')
Total Injection | Jan: CALCULATED - - Sum of Injection
In Situ Facilities Use
In Situ Gas Injection | Jan: FROM Volumetric Reporting Activity Table activity_type = 'INJ' and rfs.facility_sub_type like '%Oil Sands%' PLUS fluid_type = 'ENTGAS' and rfs.facility_sub_type like '%Oil Sands%'
Flare | Jan: FROM Volumetric Reporting Activity Table activity_type in ('FLARE','FLARWAST') and rfs.facility_sub_type like '%Oil Sands%' PLUS fluid_type = 'ENTGAS' and rfs.facility_sub_type like '%Oil Sands%'
Fuel | Jan: FROM Volumetric Reporting Activity Table activity_type = 'FUEL' and rfs.facility_sub_type like '%Oil Sands%' PLUS fluid_type = 'ENTGAS' and rfs.facility_sub_type like '%Oil Sands%'
Vent | Jan: FROM Volumetric Reporting Activity Table activity_type = 'VENT' and rfs.facility_sub_type like '%Oil Sands%' PLUS fluid_type = 'ENTGAS' and rfs.facility_sub_type like '%Oil Sands%'
Total In Situ Facilities Use | Jan: CALCULATED - - Sum of In Situ Facilities Use
Oil Sands Facilities Use
Flare | Jan: FROM Volumetric Reporting Activity Table activity_type = 'FLARE' and left(vra.dest_reporting_facility_id,4) = 'ABOS'
Fuel | Jan: FROM Volumetric Reporting Activity Table activity_type = 'FUEL' and left(vra.dest_reporting_facility_id,4) = 'ABOS'
Plant Use | Jan: FROM Volumetric Summary Activity Table activity_type = 'PLTUSE'
Total Oil Sands Facilities Use | Jan: CALCULATED - - Sum of Oil Sands Facilities Use
Total Alberta Use | Jan: CALCULATED - - Sum of Alberta Other Sales, Residential, Commercial, Industrial, Pipeline Fuel, Total Injection, Total In Situ Use, Total Oil Sands Facilities Use
Other Canada Removals
British Columbia | Jan: FROM Volumetric Reporting Activity Table activity_type = 'DISP', Dest="BC" PLUS Prorated portion of reported Gas Removal Permits for (Dest=NEB PIPELINE from Field ABMS SUBTRACT Dest=NEB PIPELINE from <> Field ABMS)
Saskatchewan | Jan: FROM Volumetric Reporting Activity Table activity_type = 'DISP', Dest="SK" PLUS Prorated portion of reported Gas Removal Permits for (Dest=NEB PIPELINE from Field ABMS SUBTRACT Dest=NEB PIPELINE from <> Field ABMS)
Manitoba | Jan: FROM Volumetric Reporting Activity Table activity_type = 'DISP', Dest="MN" PLUS Prorated portion of reported Gas Removal Permits for (Dest=NEB PIPELINE from Field ABMS SUBTRACT Dest=NEB PIPELINE from <> Field ABMS)
Ontario | Jan: FROM Volumetric Reporting Activity Table activity_type = 'DISP', Dest="ON" PLUS Prorated portion of reported Gas Removal Permits for (Dest=NEB PIPELINE from Field ABMS SUBTRACT Dest=NEB PIPELINE from <> Field ABMS)
Quebec | Jan: FROM Volumetric Reporting Activity Table activity_type = 'DISP', Dest="QC" PLUS Prorated portion of reported Gas Removal Permits for (Dest=NEB PIPELINE from Field ABMS SUBTRACT Dest=NEB PIPELINE from <> Field ABMS)
Maritimes | Jan: FROM Volumetric Reporting Activity Table activity_type = 'DISP', Dest="NL, NB, NS, PE" PLUS Prorated portion of reported Gas Removal Permits for (Dest=NEB PIPELINE from Field ABMS SUBTRACT Dest=NEB PIPELINE from <> Field ABMS)
NWT Yukon Nunavut | Jan: FROM Volumetric Reporting Activity Table activity_type = 'DISP', Dest="NT, NU, YT" PLUS Prorated portion of reported Gas Removal Permits for (Dest=NEB PIPELINE from Field ABMS SUBTRACT Dest=NEB PIPELINE from <> Field ABMS)
Total Other Canada Removals | Jan: CALCULATED - - Sum of Other Canada Removals
USA Removals
PADD1 | Jan: FROM Volumetric Reporting Activity Table activity_type = 'DISP', Dest="PADD1 States" PLUS Proratedportion of reported Gas Removal Permits for (Dest=NEB PIPELINE from Field ABMS SUBTRACT Dest=NEB PIPELINE from <> Field ABMS)
PADD2 | Jan: FROM Volumetric Reporting Activity Table activity_type = 'DISP', Dest="PADD2 States" PLUS Prorated portion of reported Gas Removal Permits for (Dest=NEB PIPELINE from Field ABMS SUBTRACT Dest=NEB PIPELINE from <> Field ABMS)
PADD3 | Jan: FROM Volumetric Reporting Activity Table activity_type = 'DISP', Dest="PADD3 States" PLUS Prorated portion of reported Gas Removal Permits for (Dest=NEB PIPELINE from Field ABMS SUBTRACT Dest=NEB PIPELINE from <> Field ABMS)
PADD4 | Jan: FROM Volumetric Reporting Activity Table activity_type = 'DISP', Dest="PADD4 States" PLUS Prorated portion of reported Gas Removal Permits for (Dest=NEB PIPELINE from Field ABMS SUBTRACT Dest=NEB PIPELINE from <> Field ABMS)
PADD5 | Jan: FROM Volumetric Reporting Activity Table activity_type = 'DISP', Dest="PADD5 States" PLUS Prorated portion of reported Gas Removal Permits for (Dest=NEB PIPELINE from Field ABMS SUBTRACT Dest=NEB PIPELINE from <> Field ABMS)
Total USA Removals | Jan: CALCULATED - - Sum of USA Removals
Offshore Removals | Jan: FROM Volumetric Reporting Activity Table activity_type = 'DISP', Dest="OFFSHORE" PLUS Prorated portion of reported Gas Removal Permits for (Dest=NEB PIPELINE from Field ABMS SUBTRACT Dest=NEB PIPELINE from <> Field ABMS)
Run Date: | [12 empty] | Year To Date
| Jan | Feb | Mar | Apr | May | Jun | Jul | Aug | Sep | Oct | Nov | Dec
Total Removals from Alberta | Jan: CALCULATED - - Sum of Other Canada Removals and USA Removals and Offshore Removals
103m3/day | Jan: CALCULATED - - Total Removals from Alberta DIVIDED BY Days in month | Annual is average
Reporting Adjustment | Jan: CALCULATED - - Total Supply SUBTRACT Total Alberta Use SUBTRACT Total Removed from the Province
as percent | Jan: CALCULATED - - Reporting Adjustment / Total Disposition - as percent
TOTAL NATURAL GAS DISPOSITION | Jan: CALCULATED - - Equal to Total Supply
Please be advised, due to reporting changes in PETRINEX the Reporting Adjustment increased from volumes previously reported. Efforts to resolve the reporting issues in PETRINEX are ongoing to resolve discrepancies under DISPOSITION.
Note: Removals from Alberta are calculated by prorating the total pipeline border deliveries to market destinations based on removal volumes provided by gas removal permit holders.
These removals may refer to the reported disposition to the first destination outside of Alberta. This may not be the final market.

## Data
Supply and Disposition of Natural Gas
Unit = thousand cubic metres (103m3)
Run Date: 03 April 2020 | [12 empty] | Year To Date
| Jan | Feb | Mar | Apr | May | Jun | Jul | Aug | Sep | Oct | Nov | Dec | 2019
SUPPLY
Opening Inventory | 453031.7 | 455277.6 | 454885.9 | 454926.2 | 439117.7 | 470281.5 | 447332.5 | 448292.8 | 437984.8 | 459029.6 | 433662.3 | 462772.9 | 453031.7
Production
Well Production | 10876163.6 | 9437557.5 | 10858226.5 | 10475096 | 10510212.2 | 9826364 | 10260231.7 | 10286454.8 | 9764783.1 | 10383817.2 | 10319927 | 10755878.4 | 123754712
In Situ Well Production | 174069.8 | 164963.1 | 165103.6 | 170066.6 | 152774.3 | 170594.1 | 185411.6 | 183992.6 | 188639.1 | 202676.7 | 202497.4 | 233343.3 | 2194132.2
Commercial Storage Withdrawal | 1213766.9 | 1603832.8 | 612956.6 | 12807.5 | 68592 | 838.4 | 11410.9 | 48627.1 | 2995.3 | 62447.7 | 401045.5 | 713990.4 | 4753311.1
Commercial Storage Injection | -20493 | -7169.3 | -63910.2 | -369208 | -406709.9 | -343803 | -469686.6 | -365690.3 | -198697.7 | -570803.8 | -130558.5 | -200456.1 | -3147186.4
Non-Commercial Storage Withdrawal | 444.2 | 575.7 | 989.3 | 706.3 | 758 | 1274.9 | 1022.9 | 1033.4 | 983.7 | 899.4 | 774.1 | 3260.4 | 12722.3
Non-Commercial Storage Injection | -2093.9 | -1888.6 | -2826.1 | -2624.6 | -5569.7 | -3990.7 | -1774.4 | -1478.9 | -2514.5 | -2315.2 | -1747.7 | -1500 | -30324.3
Total Well Production (net storage) | 12241857.6 | 11197871.2 | 11570539.7 | 10286843.8 | 10320056.9 | 9651277.7 | 9986616.1 | 10152938.7 | 9756189 | 10076722 | 10791937.8 | 11504516.4 | 127537366.9
Oil Sands Facility Production | 485887.6 | 444964.9 | 475286.5 | 437453.2 | 436589.8 | 463611.3 | 513753.2 | 495201.6 | 406977.2 | 385409.3 | 419676.6 | 481235.6 | 5446046.8
Raw Gas Imports | 426371 | 358511 | 422704.2 | 413440.6 | 336135.1 | 400935.6 | 406689.3 | 400748.8 | 388035.4 | 413747.5 | 400800.7 | 407720.7 | 4775839.9
Total Production | 13154116.2 | 12001347.1 | 12468530.4 | 11137737.6 | 11092781.8 | 10515824.6 | 10907058.6 | 11048889.1 | 10551201.6 | 10875878.8 | 11612415.1 | 12393472.7 | 137759253.6
Receipts
Entrained Gas | 866.8 | 856.8 | 959.3 | 927.4 | 985.8 | 916.4 | 909.3 | 821.7 | 635.9 | 716 | 784.1 | 851.8 | 10231.3
Acid Gas | 33162.9 | 25368.1 | 30496.5 | 28866 | 24363.1 | 23239.5 | 23920.2 | 24469.7 | 23013.7 | 28907.9 | 30871.9 | 34280.4 | 330959.9
CO2 | 62072.3 | 60254.6 | 71687.2 | 54910.8 | 49156.4 | 48579.5 | 72189.2 | 73325 | 70241.1 | 76998 | 72767.5 | 73755 | 785936.6
Oil Sands Facilities Receipts | 567770.1 | 550180.9 | 551191.9 | 488311.3 | 432842.1 | 384936.1 | 396096.2 | 414926.1 | 421779.3 | 518755.7 | 555237.1 | 577676.9 | 5859703.7
Intra AB Receipts | 59204.4 | 56470.9 | 61915.6 | 56189.4 | 54926.4 | 53155.9 | 53297.9 | 52019.8 | 51229.6 | 54832.3 | 55817.4 | 60782.3 | 669841.9
Processed Gas Imports | 2218300.5 | 1896203.7 | 2225698.4 | 2075090.7 | 1922654.3 | 1993519.6 | 2092335.4 | 2121217.8 | 1935788.4 | 2107876 | 2127736.3 | 2135302.1 | 24851723.2
Total Receipts | 2941377 | 2589335 | 2941948.9 | 2704295.6 | 2484928.1 | 2504347 | 2638748.2 | 2686780.1 | 2502688 | 2788085.9 | 2843214.3 | 2882648.5 | 32508396.6
Field Gas Use
Flare | 47240.6 | 52002.1 | 49951.5 | 47636.5 | 53582.9 | 56642.6 | 58354.6 | 51738.5 | 66458.1 | 66020.1 | 60755.4 | 58116.8 | 668499.7
Fuel | 840332.7 | 775421.7 | 837335.4 | 786901.5 | 772319.9 | 723708.5 | 765860.7 | 777195.8 | 735360.6 | 806490.8 | 816001.9 | 850459.2 | 9487388.7
Vent | 12962.2 | 11351.9 | 13907.4 | 12911.5 | 13157.9 | 13250.3 | 13324.8 | 14139.2 | 15719.7 | 16117.3 | 16065.4 | 17532.5 | 170440.1
Shrinkage | 761208.7 | 664742.6 | 760304.2 | 747812.3 | 753750.4 | 696182.6 | 728183.1 | 764228.7 | 730828.6 | 765007.7 | 782753.5 | 801819.6 | 8956822
Total Field Gas Use | 1661744.2 | 1503518.3 | 1661498.5 | 1595261.8 | 1592811.1 | 1489784 | 1565723.2 | 1607302.2 | 1548367 | 1653635.9 | 1675576.2 | 1727928.1 | 19283150.5
Processed Gas Use
Flare | 924.4 | 826.3 | 2201 | 3741.3 | 1941.7 | 1231.8 | 1053 | 1089.2 | 1265.2 | 1219.1 | 1995.6 | 2258.3 | 19746.9
Fuel | 146169.6 | 130003.2 | 140983.4 | 132625.5 | 132669.5 | 130021.5 | 134633.4 | 134900.6 | 113560.9 | 129640.5 | 135771.3 | 141374.9 | 1602354.3
Vent | 133.8 | 111.7 | 142.6 | 153.3 | 167.1 | 93.4 | 121.5 | 128 | 131.4 | 107.7 | 128 | 142.6 | 1561.1
Shrinkage | 314496.5 | 272066.7 | 314625.6 | 268381.4 | 274195.4 | 261693.7 | 285505.2 | 290503 | 267342 | 239376.8 | 272936.4 | 283690.8 | 3344813.5
Waste Plant Use | 3059.9 | 3240.1 | 2886.2 | 2488.7 | 2273.6 | 1813 | 1897.6 | 2047.4 | 1940.7 | 2229 | 2499.9 | 2799.8 | 29175.9
Total Processed Gas Use | 464784.2 | 406248 | 460838.8 | 407390.2 | 411247.3 | 394853.4 | 423210.7 | 428668.2 | 384240.2 | 372573.1 | 413331.2 | 430266.4 | 4997651.7
Closing Inventory | 455277.6 | 454885.9 | 454926.2 | 439117.7 | 470281.5 | 447332.5 | 448292.8 | 437984.8 | 459029.6 | 433662.3 | 462772.9 | 469052.8 | 469052.8
Adjustments | -71547.8 | -55619.2 | -61553.6 | -85157.9 | -107562.3 | -90631 | -102611 | -117192.2 | -122299.9 | -132516.5 | -120626.7 | -115347.4 | -1182665.5
TOTAL SUPPLY | 13895171.1 | 12625688.3 | 13226548.1 | 11770031.8 | 11434925.4 | 11067852.2 | 11453301.6 | 11592814.6 | 10977937.7 | 11530606.5 | 12216984.7 | 12996299.4 | 144788161.4
Run Date: 03 April 2020 | [12 empty] | Year To Date
| Jan | Feb | Mar | Apr | May | Jun | Jul | Aug | Sep | Oct | Nov | Dec | 2019
DISPOSITION
Alberta Use
Residential | 689705.7 | 919195.8 | 592237.4 | 362816.2 | 236476.6 | 141529.8 | 119024.5 | 127886.8 | 201020.1 | 429418.5 | 565448.2 | 690773.3 | 5075532.9
Commercial | 459058.2 | 599004.9 | 413878.2 | 266587.3 | 181547.4 | 142271.2 | 140404.6 | 137232.2 | 206655.8 | 340922.2 | 487914.6 | 554959.4 | 3930436
Industrial | 1092589 | 1031356.6 | 1068440.6 | 943340.5 | 909552 | 906594.3 | 968425.6 | 1052682.8 | 943510.2 | 906102.7 | 920695.3 | 1017347.3 | 11760636.9
Alberta Other Sales | 6398.8 | 6140.3 | 6977.1 | 5911.8 | 6059.1 | 6133.4 | 6586.4 | 3430.9 | 1721 | 5592.7 | 8393.6 | 3495.8 | 66840.9
Pipeline Fuel (Transportation) | 171010 | 142846.3 | 171497.7 | 195319.4 | 147785.9 | 156145.8 | 154844.4 | 159495.5 | 155202.3 | 161437.1 | 168203.6 | 179162.3 | 1962950.3
Injection (Enhanced Recovery)
Gas Injection | 104376.3 | 94497.8 | 110202.2 | 146563.6 | 114626.8 | 136770.1 | 130732 | 146780.5 | 145240 | 113325.6 | 96372.4 | 99507.9 | 1438995.2
Solvent Injection | 752.8 | 568.7 | 223.8 | 788.9 | 2171.2 | 3213.4 | 1970.9 | 1201.4 | 578.7 | 898.3 | 752.7 | 539.7 | 13660.5
Acid Gas Injection | 30473.2 | 23584.1 | 27626.2 | 26612.3 | 22463.3 | 21393 | 22400.5 | 22707.6 | 21108.9 | 26998.1 | 28945.3 | 32139.6 | 306452.1
CO2 Injection | 62072.3 | 60254.6 | 71687.2 | 54910.8 | 49156.4 | 48579.5 | 72189.2 | 73325 | 70241.1 | 76998 | 72767.5 | 73755 | 785936.6
Total Injection | 197674.6 | 178905.2 | 209739.4 | 228875.6 | 188417.7 | 209956 | 227292.6 | 244014.5 | 237168.7 | 218220 | 198837.9 | 205942.2 | 2545044.4
In Situ Facilities Use
In Situ Gas Injection | 113074.1 | 95783.8 | 112192.3 | 111253.2 | 124851.9 | 119811.7 | 127676.2 | 116291 | 120183.5 | 126299.8 | 151064.9 | 148715.3 | 1467197.7
Flare | 982.2 | 1751.1 | 4002 | 2106.2 | 1873.1 | 1354.1 | 1724 | 2676.6 | 1315 | 6616.9 | 3927.6 | 1895 | 30223.8
Fuel | 1577577.6 | 1466310.1 | 1538697.1 | 1429015.1 | 1365045.1 | 1417885.1 | 1493587.2 | 1503013.1 | 1500039.5 | 1578130.6 | 1531966.9 | 1642316.4 | 18043583.8
Vent | 64.6 | 122.4 | 69.8 | 395.1 | 112.8 | 127.2 | 384.8 | 134.4 | 102.9 | 145.2 | 87.7 | 86.9 | 1833.8
Total In Situ Facilities Use | 1691698.5 | 1563967.4 | 1654961.2 | 1542769.6 | 1491882.9 | 1539178.1 | 1623372.2 | 1622115.1 | 1621640.9 | 1711192.5 | 1687047.1 | 1793013.6 | 19542839.1
Oil Sands Facilities Use
Flare | 24220 | 38959.2 | 32700.6 | 35559.9 | 60149 | 47586.3 | 51402.5 | 45854.5 | 65554.6 | 34670.1 | 38997.7 | 45155.9 | 520810.3
Fuel | 933233 | 869452.7 | 902787.5 | 806943.5 | 722923.9 | 718957.6 | 776939.4 | 779662.8 | 683872.3 | 793734.7 | 847446.8 | 910548.4 | 9746502.6
Plant Use | 81909.7 | 73362.6 | 78397 | 70874.6 | 73936.9 | 65023.7 | 63002.1 | 68095.9 | 70026.7 | 63768.8 | 76815.3 | 90644.6 | 875857.9
Total Oil Sands Facilities Use | 1039362.7 | 981774.5 | 1013885.1 | 913378 | 857009.8 | 831567.6 | 891344 | 893613.2 | 819453.6 | 892173.6 | 963259.8 | 1046348.9 | 11143170.8
Total Alberta Use | 5347497.5 | 5423191 | 5131616.7 | 4458998.4 | 4018731.4 | 3933376.2 | 4131294.3 | 4240471 | 4186372.6 | 4665059.3 | 4999800.1 | 5491042.8 | 56027451.3
Other Canada Removals
British Columbia | 237718.1 | 252243 | 227076.2 | 132062.5 | 150860 | 128019.4 | 120430.1 | 140339.8 | 109043.7 | 119000.4 | 204877.3 | 227633.5 | 2049304
Saskatchewan | 1340585.2 | 1242993.1 | 1131152.6 | 1010454.2 | 921357.7 | 991605 | 966275.9 | 904636.7 | 847312.9 | 875077.8 | 918933.7 | 1020247 | 12170631.8
Manitoba | 313912.6 | 280493.4 | 275104.8 | 245994.1 | 221272.2 | 180999.6 | 199178.3 | 169672.7 | 181838.9 | 192191.4 | 244969.4 | 272299.1 | 2777926.5
Ontario | 866856.8 | 829433.7 | 790712.5 | 779928.8 | 729250.6 | 735989.4 | 672815 | 777689.9 | 646866.4 | 649758.3 | 886915.6 | 985863.2 | 9352080.2
Quebec | 13538.7 | 8582.3 | 7542.8 | 5763 | 6689.5 | 5966.2 | 4145.3 | 4990.2 | 5644.5 | 5198.8 | 1965.3 | 2184.6 | 72211.2
Maritimes | [12 empty] | 0 | bar: Jan to Dec
NWT Yukon Nunavut | [12 empty] | 0 | bar: Jan to Dec
Total Other Canada Removals | 2772611.4 | 2613745.5 | 2431588.9 | 2174202.6 | 2029430 | 2042579.6 | 1962844.6 | 1997329.3 | 1790706.4 | 1841226.7 | 2257661.3 | 2508227.4 | 26422153.7
USA Removals
PADD1 | 73110.1 | 71554.2 | 60657.3 | 51102.8 | 56571.7 | 51284.5 | 44772 | 51523.1 | 43021.9 | 58335.3 | 51157.3 | 56864.6 | 669954.8
PADD2 | 2033841.1 | 2002607.4 | 1973942.3 | 1739211.1 | 1890176.5 | 1455112.2 | 1523203.5 | 1636107.5 | 1532684.7 | 1757568.6 | 1625571.3 | 1806926.1 | 20976952.3
PADD3 | [12 empty] | 0 | bar: Jan to Dec
PADD4 | 567751.5 | 546286.7 | 522394.1 | 371855.4 | 434338.9 | 446131 | 414034.5 | 395693.2 | 370734.5 | 429181.5 | 527058.9 | 585859.6 | 5611319.8
PADD5 | 1071344.4 | 1031987.6 | 982341.5 | 892641.8 | 968188.4 | 926041 | 835293.5 | 865819.5 | 780518.6 | 897730.1 | 953768.5 | 1060174.5 | 11265849.4
Total USA Removals | 3746047.1 | 3652435.9 | 3539335.2 | 3054811.1 | 3349275.5 | 2878568.7 | 2817303.5 | 2949143.3 | 2726959.7 | 3142815.5 | 3157556 | 3509824.8 | 38524076.3
Offshore Removals | 0 | 0 | 0 | 0 | 0 | 0 | 0 | 0 | 0 | 0 | 0 | 0 | 0
Run Date: 03 April 2020 | [12 empty] | Year To Date
| Jan | Feb | Mar | Apr | May | Jun | Jul | Aug | Sep | Oct | Nov | Dec | 2019
Total Removals from Alberta | 6518658.5 | 6266181.4 | 5970924.1 | 5229013.7 | 5378705.5 | 4921148.3 | 4780148.1 | 4946472.6 | 4517666.1 | 4984042.2 | 5415217.3 | 6018052.2 | 64946230
(thousand cubic metres per day) | 210279.3065 | 223792.1929 | 192610.4548 | 174300.4567 | 173506.629 | 164038.2767 | 154198.3258 | 159563.6323 | 150588.87 | 160775.5548 | 180507.2433 | 194130.7161 | 177934.8767
Reporting Adjustment | 2029015.1 | 936315.9 | 2124007.3 | 2082019.7 | 2037488.5 | 2213327.7 | 2541859.2 | 2405871 | 2273899 | 1881505 | 1801967.3 | 1487204.4 | 23814480.1
as percent | 14.6% | 7.416% | 16.06% | 17.69% | 17.82% | 20% | 22.19% | 20.75% | 20.71% | 16.32% | 14.75% | 11.44% | 16.45%
TOTAL DISPOSITION | 13895171.1 | 12625688.3 | 13226548.1 | 11770031.8 | 11434925.4 | 11067852.2 | 11453301.6 | 11592814.6 | 10977937.7 | 11530606.5 | 12216984.7 | 12996299.4 | 144788161.4
Please be advised, due to reporting changes in PETRINEX the Reporting Adjustment increased from volumes previously reported. Efforts to resolve the reporting issues in PETRINEX are ongoing to resolve discrepancies under DISPOSITION.
Note: Removals from Alberta are calculated by prorating the total pipeline border deliveries to market destinations based on removal volumes provided by gas removal permit holders.
These removals may refer to the reported disposition to the first destination outside of Alberta. This may not be the final market.